## STP Daily Report Submission-All
Date: | Total Treated Water Produced - m³ | Total TSE Water Output to Irrigation - m³ | Total Inlet Sewage Received from (MB+Tnk) -m³ | Number of Tankers Discharged: | Expected Tanker Volume (m³) (20 m3) | Direct In line Sewage (MB) | Maintenance Action 1: | Maintenance Action 2: | Maintenance Action 3:
2024-07-01 | 385 | 340 | 339 | 10 | 200 | 139
2024-07-02 | 519 | 458 | 526 | 14 | 280 | 246
2024-07-03 | 479 | 425 | 468 | 13 | 260 | 208
2024-07-04 | 547 | 489 | 464 | 11 | 220 | 244
2024-07-05 | 653 | 574 | 565 | 15 | 300 | 265
2024-07-06 | 552 | 492 | 502 | 14 | 280 | 222
2024-07-07 | 575 | 498 | 549 | 13 | 260 | 289
2024-07-08 | 587 | 515 | 532 | 16 | 320 | 212 | Need to empty the tank and the problem can be identified. need to open roof top structural work also even for cleaning activity considered as confined space.
2024-07-08 | 589 | 515 | 539 | 16 | 320 | 219
2024-07-09 | 586 | 519 | 532 | 13 | 260 | 272 | Need to empty out the tank and rooftop has to be removed for the maintainance activity. | The maintenance activity over removing the debris got stuck inside Raw sewage pump was done
2024-07-10 | 542 | 462 | 493 | 12 | 240 | 253
2024-07-12 | 533 | 468 | 506 | 12 | 240 | 266
2024-07-12 | 654 | 580 | 578 | 16 | 320 | 258
2024-07-13 | 464 | 402 | 479 | 10 | 200 | 279
2024-07-13 | 464 | 402 | 479 | 10 | 200 | 279
2024-07-14 | 506 | 448 | 486 | 13 | 260 | 226 | today clean and cheaked aeration blower air filter - oil level and blower belt today clean and cheaked mbr blower air filter - oil level and blower belt | poured lime powder poured chlorine for cleaning mbr | house keeping stp aera .
2024-07-15 | 482 | 418 | 391 | 6 | 120 | 271 | today clean and cheaked intermediate pump we found all three pump ok | house keeping stp aera .
2024-07-16 | 670 | 600 | 576 | 18 | 360 | 216 | used chemical lime and nacl | house keeping stp aera
2024-07-17 | 344 | 300 | 506 | 12 | 240 | 266 | clean aeration tank with water poured chemical house keeping stp aera
2024-07-18 | 585 | 517 | 369 | 8 | 160 | 209
2024-07-19 | 687 | 605 | 614 | 15 | 300 | 314
2024-07-20 | 536 | 465 | 483 | 12 | 240 | 243 | today all three mbr blower clean and cheaked house keeping in stp aera .
2024-07-21 | 504 | 455 | 501 | 13 | 260 | 241
2024-07-22 | 549 | 492 | 480 | 13 | 260 | 220 | inform our engineer and noted
2024-07-23 | 611 | 535 | 568 | 16 | 320 | 248 | today clean and cheaked Aeration blower 1 - 2 - 3
2024-07-24 | 599 | 528 | 563 | 18 | 360 | 203 | used lime and sodiuam hypochloride cleaned mbr tank and aeration tank with water house keeping stp aera
2024-07-25 | 517 | 444 | 415 | 14 | 280 | 135 | cleaned aeration and mbr tank with water poured chemical house keeping stp aera
2024-07-26 | 650 | 570 | 584 | 18 | 360 | 224 | we took out pump from lifting tank and checked and cleaned pump and fixed again . now pump running as before well .
2024-07-27 | 475 | 414 | 537 | 10 | 200 | 337 | aeration tank and MBR tank clean with water poured chemical today clean TSE water pump and TSE water aera.
2024-07-28 | 512 | 449 | 453 | 12 | 240 | 213 | aeration tank and mbr tank clean with water used chemical today checked PTU unit checked PH and TDS of raw water and product water checked MLSS of aeration tank and mbr tank water .
2024-07-29 | 671 | 577 | 685 | 19 | 380 | 305 | clean MBR tank and Aeration tank with water today clean and checked sludge holding tank blower 1- 2 used chemical house keeping of stp aera
2024-07-30 | 668 | 582 | 527 | 13 | 260 | 267 | Aeration tank and MBR Tank clean with water poured chemical house keeping
2024-07-31 | 613 | 529 | 606 | 17 | 340 | 266 | aeration tank and mbr tank clean by water house keeping stp area poured chemical
2024-08-01 | 601 | 528 | 542 | 15 | 300 | 242 | aeration tank and mbr tank clean by water house keeping of stp aera poured chemical
2024-08-02 | 676 | 590 | 660 | 15 | 300 | 360 | cheaked aeration blower and cleaned poured chemical house keeping
2024-08-03 | 544 | 474 | 493 | 13 | 260 | 233 | aeration tank and Mbr tank clean by water poured chemical house keeping inside stp area checked ph - raw water , treated water , aeration water .
2024-08-04 | 571 | 497 | 510 | 13 | 260 | 250 | clean aeration tank by water and MBR tank also . poured chemical took meter and flow reading house keeping stp aera
2024-08-05 | 574 | 500 | 515 | 13 | 260 | 255 | Aeration tank and MBR Tank clean by water checked raw water and product water ph , TDS MLSS checked Aeration and mbr tank water house keeping
2024-08-06 | 643 | 554 | 604 | 16 | 320 | 284 | Aeration tank and MBR Tank clean with water checked ph aeration water , raw water and product water MLSS checked aeration water house keeping
2024-08-07 | 608 | 516 | 490 | 19 | 380 | 110 | today clean and checked MBR pump and TSE pump Aeration water tank and MBR tank clean with water House keeping stp aera checked MLSS , PH , TDS , of raw water , aeration water , product water and tanker water
2024-08-08 | 610 | 524 | 642 | 17 | 340 | 302 | clean aeration and mbr tank with water poured chemical house keeping stp aera checked product water , raw water , aeration water
2024-08-09 | 630 | 550 | 531 | 12 | 240 | 291 | Aeration tank and MBR tank clean by water poured chemical checked PH and TDS of Raw water . aeration water , and product water house keeping today cleaned and checked M B R blower
2024-08-10 | 583 | 499 | 525 | 13 | 260 | 265 | checked PH - TDS Raw water , product water and aeration water Checked MLSS Aeration and MBR water cleaned aeration tank and mbr tank with water House keeping
2024-08-11 | 554 | 483 | 559 | 11 | 220 | 339 | aeration tank and mbr tank clean by water poured chemical house keeping checked Ph and TDS of raw water and product water checked MLSS aeration and MBR tank water
2024-08-12 | 606 | 531 | 469 | 12 | 240 | 229 | clean aeration tank and mbr tank with water checked P H and TDS of raw water and product water checked MLSS both stream aeration and mbr tank water house keeping of stp area . poured chemical
2024-08-13 | 569 | 499 | 459 | 12 | 240 | 219 | aeration tank and mbr tank clean by water checked PH , TDS of raw water and product water checked MLSS of aeration tank and mbr tank water poured chemical
2024-08-14 | 525 | 492 | 509 | 11 | 220 | 289 | cleaned aeration and mbr tank with water poured chemical checked PH and TDS of raw water and product water checked MLSS of aeration and mbr tank water
2024-08-15 | 579 | 502 | 541 | 13 | 260 | 281 | aeration and mbr tank clean by water checked PH and TDS raw water and product water poured chemical
2024-08-16 | 591 | 516 | 548 | 11 | 220 | 328 | cleaned aeration water tank and mbr tank with water poured chemical checked PH and TDS raw water and product water checked MLSS aeration tank water and mbr tank water house keeping of stp area
2024-08-17 | 466 | 414 | 512 | 14 | 280 | 232 | today transferred both MBR sludge water to sludge holding tank . and clean with water and chemical both aeration tank cleaned with water poured chemical checked MLSS of aeration tank and mbr tank checked PH and TDS of raw and product water
2024-08-18 | 591 | 516 | 478 | 13 | 260 | 218 | today we did clean and check aeration blower Aeration tank and MBR tank cleaned by water check PH and TDS off raw water and product water checked MLSS of aeration tank water and mbr tank water house keeping inside stp aera .
2024-08-19 | 529 | 470 | 430 | 11 | 220 | 210 | we changed inlet pipe . now ok | cleaned aeration tank and mbr tank with water poured chemical checked PH and TDS of raw water and product water checked MLSS of aeration and mbr tank water .
2024-08-20 | 579 | 495 | 521 | 13 | 260 | 261 | we did clean aeration and mbr tank with water checked PH and TDS of raw and product water poured chemical checked MLSS of aeration and mbr tank water
2024-08-21 | 586 | 500 | 478 | 12 | 240 | 238 | clean aeration and mbr tank with water poured chemical house keeping checked PH and TDS of raw water checked MLSS of aeration and mbr tank water
2024-08-22 | 486 | 437 | 552 | 13 | 260 | 292 | today both mbr tank sludge water transferred to sludge holding tank RAS chamber sludge water also transferred to sludge holding tank clean aeration tank and mbr tank with water checked MLSS aeration and mbr tank water checked PH and TDS of raw and product water poured chemical
2024-08-23 | 564 | 478 | 449 | 12 | 240 | 209 | aeration water tank and MBR tank cleaned by water poured chemical house keeping
2024-08-24 | 581 | 505 | 461 | 9 | 180 | 281 | aertaion and mbr tank clean with water poured chemical checked PH and TDS of raw water and product water checked MLSS aeration and MBR tank water
2024-08-25 | 488 | 420 | 369 | 8 | 160 | 209 | aretion tank and mbr tank clean with water checked PH and TDS of raw water and product water checked MLSS of aeration and mbr water clean and check aeration blower
2024-08-26 | 371 | 291 | 409 | 8 | 160 | 249 | we open filter line header and send to company . for repair clean aeration and mbr tank with water . checked PH and TDS of raw water and product water poured chemical checked MLSS of aeration and mbr tank water .
2024-08-27 | 453 | 417 | 391 | 8 | 160 | 231 | Aeration and mbr tank cleaned with water checked PH and TDS of raw water and product water checked MLSS of aeration and mbr tank water poured chemical house keeping
2024-08-28 | 642 | 557 | 535 | 9 | 180 | 355 | aeration and mbr tank clean with water checked PH and TDS of raw and product water checked MLSS of aeration and mbr tank water poured chemical today clean and checked PTU screen
2024-08-29 | 413 | 360 | 368 | 9 | 180 | 188 | last night sludge water transfer to sludge holding tank and clean both mbr tank with water
2024-08-30 | 624 | 551 | 626 | 14 | 280 | 346 | we open pipe line and clean all mud and clothe . now ok clean aeration and mbr tank with water poured chemical checked MLSS of aeration and mbr tank checked PH and TDS of raw and product water
2024-08-31 | 535 | 473 | 465 | 9 | 180 | 285 | aeration and mbr tank clean with water checked MLSS aeration and mbr tank water checked PH and TDS raw and product water poured chemical
2024-09-01 | 504 | 441 | 477 | 11 | 220 | 257 | today drain both mbr tank and ras chamber sludge water to sludge holding tank clean both mbr with water aeration tank clean with water poured chemical
2024-09-02 | 355 | 317 | 370 | 5 | 100 | 270 | aeration and mbr tank cleaned by water checked PH and TDS of raw water and product water checked MlSS of aeration and mbr sludge water aeration blower today checked and clean .
2024-09-03 | 540 | 481 | 441 | 9 | 180 | 261 | aeration and mbr tank cleaned with water checked PH and TDS of raw and product water checked MLSS of aeration and mbr tank sludge water poured chemical chemical cleaning of both mbr aeration and mbr blower today clean
2024-09-04 | 358 | 300 | 332 | 4 | 80 | 252 | aeration and mbr tank clean by water poured chemical checked PH and TDS of raw water checked MLSS of aeration and mbr tank water house keeping of stp inside area
2024-09-05 | 547 | 483 | 450 | 6 | 120 | 330 | Aerataion tank and mbr tank clean by water checked PH and TDS of raw and product water checked MLSS of aeration and mbr tank sludge water
2024-09-06 | 518 | 474 | 489 | 14 | 280 | 209 | aeration and mbr tank clean with water checked PH and TDS of raw and product water Checked MLSS aeration and mbr sludge water . poured chemical
2024-09-07 | 568 | 504 | 559 | 12 | 240 | 319 | aeration and mbr tank cleaned by water checked PH and TDS of raw and product water checked MLSS of aeration and mbr tank sludge water today cleaned and checked aeration blower
2024-09-08 | 478 | 422 | 479 | 9 | 180 | 299 | both MBR air supply falxible pipe changed because that pipe has leackage . aeration and mbr tank cleaned by water checked PH and TDS of raw water checked MLSS of mbr and aeration tank sludge water house keeping
2024-09-09 | 515 | 459 | 463 | 9 | 180 | 283 | today MBR blower clean and checked aeration and mbr tank cleaned by water checked PH and TDS of raw water checked MLSS of aeration and mbr tank sludge water
2024-09-10 | 453 | 396 | 422 | 7 | 140 | 282 | aeration and mbr tank cleaned by water checked PH and TDS of Raw and product water checked MLSS of aeration and nbr tank sludge water house keeping of panel board room
2024-09-11 | 566 | 495 | 519 | 12 | 240 | 279 | aeration and mbr tank clean by water checked PH and TDS of raw water checked MLSS of aeration and mbr tank sludge water poured chemical
2024-09-12 | 489 | 437 | 457 | 10 | 200 | 257 | cleaned aeration and mbr tank with water checked PH and TDS of raw water and product water checked MLSS of aeration and mbr tank sludge water poured chemical
2024-09-13 | 671 | 611 | 564 | 14 | 280 | 284 | aeration and mbr tank cleaned by water checked PH and TDS of raw and product water checked MLSS of aeration and mbr tank sludge water poured chemical
2024-09-14 | 357 | 311 | 343 | 5 | 100 | 243 | aeration and mbr tank cleaned by water poured chemical checked PH and TDS of raw water checked MLSS of aeration and mbr tank sludge water cleaned floating plastic and wood material
2024-09-15 | 354 | 307 | 348 | 7 | 140 | 208 | last night both MBR and RAS tank sludge transferred to sludge holding tank today aeration and mbr blower clean and checked aeration and mbr tank clean by water checked PH and TDS of raw water product water checked MLSS of aeration and mbr tank sludge water
2024-09-16 | 412 | 366 | 443 | 8 | 160 | 283 | aeration and mbr tank clean by water checked PH and TDS raw water product water checked MLSS of aeration and mbr tank sludge water poured chemical
2024-09-17 | 352 | 314 | 303 | 8 | 160 | 143 | aeration and mbr tank clean by water checked PH and TDS of raw and product water Checked MLSS of aeration and mbr tank sludge water house keeping
2024-09-18 | 424 | 371 | 380 | 8 | 160 | 220 | aeration and mbr tank clean with water checked PH and TDS of raw and product water checked MLSS of aeration and mbr tank sludge water poured chemical house keeping
2024-09-19 | 441 | 401 | 378 | 9 | 180 | 198 | aeration and mbr tank clean by water Checked PH and TDS of raw and product water checked MLSS of aeration and mbr tank sludge water
2024-09-20 | 581 | 519 | 511 | 14 | 280 | 231 | aeration and mbr tank clean by water checked PH and TDS of raw water and product water Checked MLSS of aeration and mbr tank sludge water poured chemical
2024-09-20 | 581 | 519 | 511 | 14 | 280 | 231 | aeration and mbr tank clean by water checked PH and TDS of raw water and product water Checked MLSS of aeration and mbr tank sludge water poured chemical
2024-09-21 | 452 | 391 | 434 | 9 | 180 | 254 | today both mbr tank and ras tank sludge water transferred to sludge holding tank aeration and mbr tank clean by water checked PH and TDS of raw and product water checked MLSS of aeration and mbr tank sludge water poured chemical
2024-09-22 | 355 | 317 | 370 | 9 | 180 | 190 | aeration and mbr tank cleaned by water checked PH and TDS of raw and product water checked MLSS of aeration and mbr tank sludge water house keeping of inside stp poured chemical
2024-09-23 | 292 | 262 | 291 | 5 | 100 | 191 | today aeration blower clean and checked aeration and mbr tank cleaned by water checked PH and TDS of raw water and product water checked MLSS of aeration and mbr tank sludge water poured chemical
2024-09-24 | 555 | 498 | 462 | 8 | 160 | 302 | aeration and mbr tank clean by water checked PH and TDS of raw and product water checked MLSS of mbr and aeration tank sludge water poured chemical
2024-09-25 | 364 | 319 | 390 | 10 | 200 | 190 | aeration and mbr tank clean by water checked PH and TDS of raw and product water checked MLSS of aeration and mbr sludge water poured chemical
2024-09-26 | 386 | 342 | 352 | 7 | 140 | 212 | aeration and mbr tank clean by water checked PH and TDS of raw and product water checked MLSS of aeration and mbr tank sludge water poured chemical
2024-09-27 | 519 | 467 | 489 | 11 | 220 | 269 | aeration and mbr tank cleaned by water checked PH and TDS of raw water and product water checked MLSS of aeration and mbr tank sludge water poured chemical
2024-09-28 | 539 | 469 | 483 | 8 | 160 | 323 | today MBR blower clean and checked aeration and mbr tank cleaned by water checked PH and TDS of raw water and product water checked MLSS of aeration and mbr tank sludge water house keeping
2024-09-29 | 557 | 503 | 448 | 9 | 180 | 268 | aeration and mbr tank cleaned by water checked PH and TDS of raw water and product water checked MLSS of both mbr and aeration tank sludge water poured chemical
2024-09-30 | 388 | 350 | 424 | 6 | 120 | 304 | aeration and mbr tank clean by water checked PH and TDS of raw and product water checked MLSS of aeration and Mbr tank sludge water last night both mbr tank sludge water transferred to sludge holding tank .
2024-09-30 | 388 | 350 | 424 | 6 | 120 | 304 | aeration and mbr tank clean by water checked PH and TDS of raw and product water checked MLSS of aeration and Mbr tank sludge water last night both mbr tank sludge water transferred to sludge holding tank .
2024-10-01 | 482 | 417 | 405 | 5 | 100 | 305 | aeration and mbr tank cleaned by water checked PH and TDS of raw and product water checked MLSS of aeration and mbr sludge water poured chemical
2024-10-02 | 419 | 361 | 433 | 8 | 160 | 273 | aeration and mbr tank clean by water checked PH and TDS of raw and product water checked MLSS of aeration and mbr tank sludge water poured chemical
2024-10-03 | 575 | 520 | 475 | 9 | 180 | 295 | aeration and mbr tank clean by water checked PH and TDS of raw water and product water checked MLSS of aeration and mbr tank sludge water poured chemical
2024-10-04 | 602 | 506 | 547 | 15 | 300 | 247 | aeration and mbr tank clean by water Checked PH and TDS of raw and product water checked MLSS of aeration and mbr tank sludge water poured chemical Today clean and checked aeration blower
2024-10-05 | 555 | 515 | 522 | 8 | 160 | 362 | aeration and mbr tank clean by water today both mbr tank and RAS tank sludge water transferred to sludge holding tank and clean both mbr and RAS tank by water checked PH and TDS of raw water and product water checked MLSS of aeration and mbr tank sludge water house keeping of stp aerea .
2024-10-06 | 425 | 365 | 457 | 8 | 160 | 297 | aeration and mbr tank cleaned by water checked PH and TDS of raw water and product water Checked MLSS of aeration and mbr tank sludge water poured chemical house keeping
2024-10-07 | 592 | 533 | 544 | 11 | 220 | 324 | aeration and mbr tank cleaned by water checked PH and TDS of raw and product water checked MLSS of aeration and mbr tank sludge water house keeping poured chemical
2024-10-08 | 524 | 462 | 489 | 11 | 220 | 269 | aeration and mbr tank cleaned by water checked PH and TDS of raw water and product water checked MLSS of aeration and mbr tank sludge water poured chemical .
2024-10-09 | 637 | 568 | 532 | 11 | 220 | 312 | aeration and mbr tank cleaned by water checked PH and TDS of raw and product water checked MLSS of aeration and mbr tank sludge water poured chemical houes keeping in stp
2024-10-10 | 559 | 491 | 494 | 11 | 220 | 274 | aeration and mbr tank clean with water checked PH and TDS of raw water and product water checked MLSS of aeration and mbr tank sludge water poured chemical house keeping
2024-10-11 | 541 | 438 | 549 | 12 | 240 | 309 | aeration blower today checked and cleaned aeration and mbr blower cleaned by water checked PH and TDS of raw water and product water checked MLSS of aeration and mbr sludge water poured chemical
2024-10-12 | 526 | 512 | 511 | 8 | 160 | 351 | today clean and checked PTU aeration and mbr tank cleaned by water checked PH and TDS of raw water and product water poured chemical checked MLSS of aeration and mbr tank sludge water
2024-10-13 | 405 | 345 | 332 | 6 | 120 | 212 | aeration and mbr tank clean by water checked PH and TDS of raw water and product water checked MLSS of aeration and mbr sludge water chemical clean to both mbr house keeping
2024-10-14 | 601 | 548 | 509 | 7 | 140 | 369 | aeration and mbr tank clean by water checked PH and TDS of raw and product water checked MLSS of aeration and mbr sludge water poured chemical
2024-10-15 | 569 | 489 | 581 | 10 | 200 | 381 | we changed valve actuator and to another valve those valve we can keep idle . and start streem 1 after two hours . and informed our company . | aeration and mbr tank clean by water checked PH and TDS of raw and product water checked MLSS of aeration and mbr sludge water poured chemical
2024-10-16 | 607 | 538 | 548 | 8 | 160 | 388 | aeration and mbr tank clean by water checked PH and TDS of raw water checked MLSS of aeration and mbr tank sludge water poured chemical house keeping
2024-10-17 | 659 | 575 | 636 | 11 | 220 | 416 | artation and mbr tank clean by water checked PH and TDS of raw water and product water checked MLSS of aeration and mbr sludge water water poured chemical houes keeping
2024-10-18 | 677 | 597 | 565 | 10 | 200 | 365 | aeration and mbr tank clean by water checked PH and TDS of raw water and product water checked MLSS of aeration and mbr sludge water poured chemical house keeping today aeration and mbr blower clean and checked .
2024-10-19 | 583 | 509 | 589 | 8 | 160 | 429 | today both mbr tank and ras tank sludge transeffer to sludge holding tank aeration and mbr tank clean by water checked MLSS of aeration and mbr tank sludge water checked PH and TDS of raw water and product water poured chemical
2024-10-20 | 614 | 542 | 537 | 10 | 200 | 337 | Aeration and mbr tank clean by water checked PH and TDS of raw and product water checked MLSS of aeration and mbr tank sludge water poured chemical
2024-10-21 | 585 | 513 | 539 | 12 | 240 | 299 | aeration and mbr tank clean by water checked PH and TDS of raw and product water checked MLSS of aeration and mbr tank sludge water poured chemical
2024-10-22 | 606 | 528 | 525 | 9 | 180 | 345 | aeration and mbr tank clean by water checked PH and TDS of raw water and product water checked MLSS of aeration and mbr sludge water house keeping poured chemical
2024-10-23 | 614 | 532 | 592 | 11 | 220 | 372 | Aeration and mbr tank cleaned by water checked PH and TDS of raw and product water checked MLSS of aeration and mbr tank sludge water poured chemical
2024-10-24 | 522 | 442 | 546 | 11 | 220 | 326 | aeration and mbr tank clean by wate checked PH and TDS of raw and product water checked MLSS of aeration and mbr sludge water poured chemical today both mbr sludge water transffred to sludge holding tank
2024-10-25 | 601 | 524 | 603 | 9 | 180 | 423 | aeration and mbr tank cleaned by water checked PH and TDS of raw and product water checked MLSS of aeration and mbr tank sludge water poured chemical
2024-10-26 | 636 | 557 | 588 | 12 | 240 | 348 | aeration and mbr tank clean by water checked PH and TDS raw water and product water checked MLSS of aeration and mbr tank sludge water poured chemical
2024-10-27 | 594 | 487 | 523 | 6 | 120 | 403 | aeration and mbr tank clean by water checked PH and TDS of raw and product water checked MLSS of aeration and mbr tank sludge water poured chemical Today aeration blower clean and checked .
2024-10-28 | 586 | 535 | 595 | 9 | 180 | 415 | Aeration and mbr tank clean by water checked PH and TDS of raw and product water checked MLSS of aeration and mbr tank sludge water poured chemical
2024-10-29 | 613 | 535 | 511 | 7 | 140 | 371 | aeration and mbr tank clean by water checked PH and TDS of raw and product water checked MLSS of aeration and mbr sludge water poured chemical
2024-10-30 | 583 | 506 | 543 | 9 | 180 | 363 | Aeration and mbr tank clean by water checked PH and TDS of raw water and product water checked MLSS of aeration and mbr tank sludge water poured chemical house keeping
2024-10-31 | 577 | 500 | 577 | 7 | 140 | 437 | aeration and mbr tank clean by water checked PH and TDS of raw and product water checked MLSS of aeration and MBR tank sludge water today both mbr tank sludge water transferred to sludge holding tank both mbr clean and checked .
2024-11-01 | 553 | 476 | 476 | 5 | 100 | 376 | Aeration and mbr tank cleaned by water checked PH and TDS of raw and product water checked MLSS of mbr and aeration tank sludge water poured chemical house keeping in stp
2024-11-02 | 609 | 513 | 553 | 8 | 160 | 393 | aeration and mbr tank cleaned by water checked PH and TDS of raw and product water checked MLSS of aeration and mbr tank sludge water poured chemical
2024-11-03 | 494 | 419 | 498 | 8 | 160 | 338 | Today both MBR tank and RAS chamber tank sludge water transferred to sludge holding tank both mbr tank cleaned and checked aeration tank cleaned poured chemical checked PH and TDS of raw and product water checked MLSS of aeration and mbr tank sludge water
2024-11-04 | 542 | 480 | 430 | 6 | 120 | 310 | aeration and mbr tank cleaned by water checked PH and TDS of raw and product water checked MLSS of aeration and mbr tank sludge water poured chemical
2024-11-05 | 570 | 489 | 481 | 9 | 180 | 301 | aeration and mbr tank cleaned by water checked PH and TDS of raw and product water checked MLSS of aeration and mbr tank sludge water poured chemical
2024-11-06 | 423 | 351 | 371 | 7 | 140 | 231 | today both mbr and RAS chamber tank sludge water transferred to to sludge holding tank both mbr cleaned by water and checked . poured chemical aeration tank clean by water
2024-11-07 | 516 | 449 | 609 | 12 | 240 | 369 | aeration and mbr tank clean by water checked TDS and PH of raw and product water checked MLSS of aeration and mbr tank sludge water poured chemical
2024-11-08 | 621 | 538 | 516 | 11 | 220 | 296 | aeration and mbr tank cleaned by water checked PH and TDS of raw and product water checked MLSS of aeration and mbr tank sludge water poured chemical house keeping
2024-11-09 | 581 | 500 | 517 | 13 | 260 | 257 | Today changed MBR pump streem 1 flange collar with fixed new set aeration and mbr tank cleaned by water checked PH and TDS of raw and product water checked MLSS of aeration and mbr tank sludge water today clean and checked aeration blower .
2024-11-10 | 573 | 495 | 464 | 6 | 120 | 344 | Today RAS pump no 1 valve collar changed with new fitting . and painted to also . now ok areation and mbr tank cleaned by water checked PH and TDS of raw and product water checked MLSS of aeration and mbr tank sludge water poured chemical
2024-11-11 | 588 | 505 | 449 | 11 | 220 | 229 | areation and mbr tank clean by water cheacked PH and TDS of raw and product water cheack MLSS of areation and mbr tank sludge water poured chemical house keeping inside stp
2024-11-12 | 567 | 494 | 466 | 8 | 160 | 306 | aeration and mbr tank cleaned by water checked PH and TDS of raw and product water checked MLSS of aeration and mbr tank sludge water poured chemical
2024-11-13 | 578 | 495 | 546 | 8 | 160 | 386 | areation and mbr tank clean by water cheacked PH and TDS of raw and product water cheacked MLSS of areation and mbr tank sludge water poured chemical
2024-11-14 | 567 | 484 | 504 | 9 | 180 | 324 | areation and mbr tank clean by water cheacked PH and TDS of raw and product water cheacked MLSS of areation and mbr tank sludge water proured chemical
2024-11-15 | 572 | 488 | 489 | 6 | 120 | 369 | areation and mbr tank clean by water cheacked PH and TDS of raw and product watet cheack MLSS of areation and mbr tank sludge water
2024-11-16 | 559 | 474 | 520 | 9 | 180 | 340 | areation and mbr tank clean by water cheacked PH and TDS of raw and product watet cheack MLSS of areation and mbr tank sludge water mbr blower ceiling
2024-11-17 | 448 | 363 | 461 | 5 | 100 | 361 | Mbr tank cleaning areation and mbr tank clean by water cheacked PH and TDS of raw and product watet cheack MLSS of areation and mbr tank sludge water
2024-11-18 | 534 | 466 | 475 | 10 | 200 | 275 | areation and mbr tank clean by water cheacked PH and TDS of raw and product watet cheack MLSS of areation and mbr tank sludge water
2024-11-19 | 567 | 484 | 479 | 8 | 160 | 319 | areation and mbr tank clean by water cheacked PH and TDS of raw and product watet cheack MLSS of areation and mbr tank sludge water
2024-11-20 | 579 | 494 | 465 | 6 | 120 | 345 | areation and mbr tank clean by water cheacked PH and TDS of raw and product watet cheack MLSS of areation and mbr tank sludge water
2024-11-21 | 551 | 461 | 478 | 6 | 120 | 358 | areation and mbr tank clean by water cheackd MLSS of areation and mbr tank sludge water Cheacked PH and TDS of raw and product water poured chemical
2024-11-22 | 574 | 488 | 494 | 7 | 140 | 354 | areation and mbr tank clean by water cheacked PH and TDS of raw and product water cheacked MLSS of areation and mbr tank sludge water house keeping inside stp
2024-11-23 | 518 | 427 | 417 | 7 | 140 | 277 | areation and mbr tank clean by water cheacked MLSS of areation and mbr tank sludge water cheacked PH and TDS of raw and product water
2024-11-24 | 507 | 434 | 387 | 4 | 80 | 307 | areation and mbr tank clean by water cheacked MLSS of areation and mbr tank sludge water cheacked PH and TDS of raw and product water
2024-11-25 | 569 | 474 | 560 | 8 | 160 | 400 | areation and mbr tank clean by water cheacked MLSS of areation and mbr tank sludge water cheacked PH and TDS of raw and product water
2024-11-26 | 561 | 471 | 501 | 10 | 200 | 301 | areation and mbr tank clean by water cheacked MLSS of areation and mbr tank sludge water cheacked PH and TDS of raw and product water clean blowers
2024-11-27 | 539 | 447 | 524 | 9 | 180 | 344 | Areation and mbr tank clean by water cheacked MLSS of areation and mbr tank sludge water cheacked PH and TDS of raw and product water poured chemical
2024-11-28 | 548 | 456 | 487 | 7 | 140 | 347 | areation and mbr tank clean by water cheacked PH and TDS of raw and product watet cheack MLSS of areation and mbr tank sludge water
2024-11-29 | 560 | 464 | 403 | 6 | 120 | 283 | areation and mbr tank clean by water cheacked PH and TDS of raw and product watet cheack MLSS of areation and mbr tank sludge water
2024-11-30 | 520 | 427 | 520 | 6 | 120 | 400 | areation and mbr tank clean by water cheacked PH and TDS of raw and product watet cheack MLSS of areation and mbr tank sludge water
2024-12-01 | 542 | 447 | 481 | 5 | 100 | 381 | areation and mbr tank clean by water cheacked PH and TDS of raw and product watet cheack MLSS of areation and mbr tank sludge water
2024-12-02 | 526 | 442 | 496 | 6 | 120 | 376 | areation and mbr tank clean by water cheacked PH and TDS of raw and product watet cheack MLSS of areation and mbr tank sludge water
2024-12-03 | 539 | 442 | 462 | 5 | 100 | 362 | areation and mbr tank clean by water cheacked PH and TDS of raw and product watet cheack MLSS of areation and mbr tank sludge water | MBR Tank Cleaning
2024-12-04 | 537 | 449 | 357 | 5 | 100 | 257 | areation and mbr tank clean by water cheacked PH and TDS of raw and product watet cheack MLSS of areation and mbr tank sludge water | MBR Blower Cleaning
2024-12-05 | 551 | 455 | 595 | 9 | 180 | 415 | Areation and mbr tank clean by water cheacked PH and TDS of raw and product water cheacked MLSS of areation and mbr tank sludge water
2024-12-06 | 484 | 403 | 437 | 4 | 80 | 357 | areation and mbr tank clean by water cheacked MLSS of areation and mbr tank sludge water cheacked PH and TDS of raw and product water clean inside STP
2024-12-07 | 550 | 462 | 456 | 4 | 80 | 376 | areation and mbr tank clean by water cheacked MLSS of areation and mbr tank sludge water cheacked PH and TDS of raw and product water
2024-12-08 | 570 | 474 | 462 | 5 | 100 | 362 | Areation and mbr tank clean by water cheacked MLSS of areation and mbr tank sludge water cheacked PH and TDS of raw and product water
2024-12-09 | 531 | 450 | 429 | 6 | 120 | 309 | Areation and mbr tank clean by water cheacked MLSS of areation and mbr tank sludge water cheacked PH and TDS of raw and product water poured chemical
2024-12-10 | 493 | 412 | 453 | 8 | 160 | 293 | Areation and mbr tank clean by water cheacked MLSS of areation and mbr tank slugde water cheacked PH and TDS of raw and product water
2024-12-11 | 586 | 501 | 496 | 5 | 100 | 396 | Areation and mbr tank clean by water cheacked PH and TDS of raw and product water cheacked MLSS of areation and mbr tank slugde water
2024-12-12 | 554 | 461 | 441 | 5 | 100 | 341 | areation and mbr tank clean by water cheacked PH and TDS of raw and product watet cheack MLSS of areation and mbr tank sludge water | Cleaning of MBR tank Sludge transfer this morning
2024-12-13 | 507 | 439 | 441 | 8 | 160 | 281 | areation and mbr tank clean by water cheacked PH and TDS of raw and product watet cheack MLSS of areation and mbr tank sludge water
2024-12-14 | 585 | 515 | 506 | 8 | 160 | 346 | areation and mbr tank clean by water cheacked PH and TDS of raw and product watet cheack MLSS of areation and mbr tank sludge water
2024-12-15 | 493 | 414 | 501 | 7 | 140 | 361 | areation and mbr tank clean by water cheacked PH and TDS of raw and product watet cheack MLSS of areation and mbr tank sludge water | Today morning mbr tank cleaning or sludge transfer
2024-12-16 | 541 | 468 | 438 | 6 | 120 | 318 | areation and mbr tank clean by water cheacked PH and TDS of raw and product watet cheack MLSS of areation and mbr tank sludge water
2024-12-17 | 580 | 476 | 553 | 9 | 180 | 373 | areation and mbr tank clean by water cheacked PH and TDS of raw and product watet cheack MLSS of areation and mbr tank sludge water | areation and mbr blower clean
2024-12-18 | 581 | 498 | 496 | 7 | 140 | 356 | areation and mbr tank clean by water cheacked PH and TDS of raw and product watet cheack MLSS of areation and mbr tank sludge water | Today morning mbr-1 tank cleaning or sludge transfer
2024-12-19 | 560 | 471 | 542 | 8 | 160 | 382 | areation and mbr tank clean by water cheacked PH and TDS of raw and product watet cheack MLSS of areation and mbr tank sludge water
2024-12-20 | 585 | 488 | 440 | 8 | 160 | 280 | areation and mbr tank clean by water cheacked PH and TDS of raw and product water cheacked MLSS of areation and mbr tank sludge water poured chemical
2024-12-21 | 575 | 475 | 502 | 6 | 120 | 382 | Areation and mbr tank clean by water Cheacked PH and TDS of raw and product water Cheacked MLSS of areation and mbr tank sludge water Clean inside stp Poured chemical
2024-12-22 | 606 | 513 | 536 | 7 | 140 | 396 | Areation and mbr tank clean by water Cheacked PH nd TDS of raw and product water Cheacked MLSS of areation and mbr tank sludge water
2024-12-23 | 587 | 497 | 448 | 7 | 140 | 308 | Areation and mbr tank clean by water Cheacked PH and TDS of raw and product water Cheacked MLSS of areation and mbr tannk sludge water poured chemical
2024-12-24 | 542 | 449 | 526 | 4 | 80 | 446 | Areation and mbr tank clean by water Cheacked MLSS of areation and mbr tank sludge water Cheacked PH and TDS of raw and product water poured chemical
2024-12-25 | 614 | 513 | 517 | 6 | 120 | 397 | Areation and mbr tank clean by water Cheacked PH and TDS of raw and product water Cheacked MLSS of areation and mbr tank sludge water poured chemical Cheacked blower and cleaned
2024-12-26 | 590 | 495 | 531 | 8 | 160 | 371 | areation and mbr tank clean by water cheacked PH and TDS of raw and product watet cheack MLSS of areation and mbr tank sludge water
2024-12-27 | 621 | 517 | 542 | 5 | 100 | 442 | areation and mbr tank clean by water cheacked PH and TDS of raw and product watet cheack MLSS of areation and mbr tank sludge water
2024-12-28 | 611 | 524 | 541 | 7 | 140 | 401 | areation and mbr tank clean by water cheacked PH and TDS of raw and product watet cheack MLSS of areation and mbr tank sludge water
2024-12-29 | 605 | 511 | 528 | 7 | 140 | 388 | areation and mbr tank clean by water cheacked PH and TDS of raw and product watet cheack MLSS of areation and mbr tank sludge water
2024-12-30 | 598 | 509 | 525 | 7 | 140 | 385 | areation and mbr tank clean by water cheacked PH and TDS of raw and product watet cheack MLSS of areation and mbr tank sludge water
2024-12-31 | 600 | 506 | 535 | 4 | 80 | 455 | areation and mbr tank clean by water cheacked PH and TDS of raw and product watet cheack MLSS of areation and mbr tank sludge water
2025-01-01 | 601 | 504 | 493 | 3 | 60 | 433 | areation and mbr tank clean by water cheacked PH and TDS of raw and product watet cheack MLSS of areation and mbr tank sludge water | Today morning mbr-1 tank cleaning or sludge transfer | Today areation-mbr Blower cleaning
2025-01-02 | 600 | 491 | 528 | 3 | 60 | 468 | Areation and mbr tank clean by water Cheacked PH and TDS of raw and product water Cheacked MLSS of areation and mbr tank sludge water poured chemical
2025-01-03 | 577 | 494 | 450 | 4 | 80 | 370 | areation and mbr tank clean by water cheacked PH and TDS of raw and product water cheacked MLSS of areation and mbr sludge water
2025-01-04 | 587 | 486 | 507 | 4 | 80 | 427 | Areation and mbr tank clean by water Cheacked MLSS of areation and mbr tank sludge water Cheacked PH and TDS of raw and product water poured chemical
2025-01-05 | 532 | 445 | 473 | 4 | 80 | 393 | Areation and mbr tank clean by water Cheacked PH and TDS of raw and product water Cheacked MLSS of areation and mbr tank sludge water poured chemical
2025-01-06 | 572 | 472 | 445 | 4 | 80 | 365 | Areation and mbr tank clean by water Cheacked PH and TDS of raw and product water Cheacked MLSS of areation and mbr tank sludge water poured chemical
2025-01-07 | 610 | 506 | 549 | 7 | 140 | 409 | Areation and mbr tank clean by water Cheacked PH and TDS of raw and product water Cheacked MLSS of areation and mbr tank sludge water poured Chemical
2025-01-08 | 526 | 454 | 511 | 5 | 100 | 411 | Areation and mbr tank clean by water Cheacked PH and TDS of raw and product water Cheacked MLSS of areation and mbr tank sludge water poured chemical
2025-01-09 | 589 | 494 | 514 | 6 | 120 | 394 | areation and mbr tank clean by water cheacked PH and TDS of raw and product watet cheack MLSS of areation and mbr tank sludge water | Today morning mbr tank cleaning or sludge transfer
2025-01-10 | 637 | 528 | 535 | 8 | 160 | 375 | areation and mbr tank clean by water cheacked PH and TDS of raw and product watet cheack MLSS of areation and mbr tank sludge water
2025-01-11 | 552 | 459 | 436 | 3 | 60 | 376 | areation and mbr tank clean by water cheacked PH and TDS of raw and product watet cheack MLSS of areation and mbr tank sludge water | Today morning mbr tank cleaning or sludge transfer
2025-01-12 | 508 | 419 | 473 | 6 | 120 | 353 | areation and mbr tank clean by water cheacked PH and TDS of raw and product watet cheack MLSS of areation and mbr tank sludge water
2025-01-13 | 581 | 489 | 456 | 6 | 120 | 336 | areation and mbr tank clean by water cheacked PH and TDS of raw and product watet cheack MLSS of areation and mbr tank sludge water
2025-01-14 | 594 | 502 | 513 | 8 | 160 | 353 | areation and mbr tank clean by water cheacked PH and TDS of raw and product watet cheack MLSS of areation and mbr tank sludge water
2025-01-15 | 593 | 504 | 494 | 8 | 160 | 334 | areation and mbr tank clean by water cheacked PH and TDS of raw and product watet cheack MLSS of areation and mbr tank sludge water
2025-01-16 | 521 | 438 | 509 | 10 | 200 | 309 | areation and mbr tank clean by water cheacked PH and TDS of raw and product watet cheack MLSS of areation and mbr tank sludge water | Today morning mbr tank cleaning or sludge transfer
2025-01-17 | 595 | 518 | 502 | 7 | 140 | 362 | Areation and mbr tank clean by water Cheacked MLSS of areatiom and mbr tank sludge water Cheacked PH and TDS of raw and product water poured chemical
2025-01-18 | 608 | 526 | 537 | 8 | 160 | 377 | checked ph and tds of raw water and product water cleaned and checked both aeration and mbr tank by water houes keeping of stp aera both mbr cleaned by chemical
2025-01-19 | 605 | 523 | 560 | 8 | 160 | 400 | checked and cleaned both aeration tank checked and cleaned both MBR tank checked PH and TDS raw water and product water checked MLSS of aeration and mbr tank .
2025-01-20 | 595 | 503 | 517 | 8 | 160 | 357 | checked and cleaned aeration and mbr tank . Checked PH and TDS of Raw and Product water checked MLSS of aeration and mbr tank sludge water poured chemical in lifting tank chemical cleaning both MBR house keeping stp area .
2025-01-21 | 602 | 517 | 552 | 8 | 160 | 392 | Checked and clean aeration and mbr tank checked PH and TDS of raw and product water checked MLSS of aeration and mbr tank sludge water house keeping of stp area
2025-01-22 | 576 | 498 | 482 | 6 | 120 | 362 | Check and cleaned aeration and mbr tank checked PH and TDS of raw and product water Checked MLSS of aeration and mbr tank sludge water poured chemical today aeration blower clean and checked house keeping of stp area .
2025-01-23 | 599 | 526 | 477 | 6 | 120 | 357 | checked and clean aeration and mbr tank . checked PH and TDS of raw water and product water checked MLSS of aeration and mbr tank sludge water poured chemical
2025-01-24 | 606 | 499 | 504 | 7 | 140 | 364 | clean and checked aeration and mbr tank checked PH and TDS of raw and product water checked MLSS of aeration and mbr tank sludge water checked Ph of both aeration sludge water chemical cleaning of both mbr . poured chemical
2025-01-25 | 601 | 523 | 543 | 8 | 160 | 383 | checked and clean aeration and mbr tank checked PH and TDS of raw water and product water checked MLSS of aeration and mbr tank sludge water poured chemical chemical cleaning of both mbr operating dewatering unite
2025-01-26 | 605 | 516 | 509 | 8 | 160 | 349 | checked and clean aeration and mbr tank checked PH and TDS of raw water and product water Checked MLSS of aeration and mbr sludge water poured chemical
2025-01-27 | 601 | 515 | 519 | 8 | 160 | 359 | checked and clean aeration and mbr tank checked PH and TDS raw and product water checked MLSS of aeration and mbr sludge water poured chemical house keeping of stp area
2025-01-28 | 607 | 519 | 582 | 11 | 220 | 362 | checked and clean aeration and mbr tank checked PH and TDS of raw and product water checked MLSS of aeration and mbr tank sludge water poured chemical house keeping
2025-01-29 | 615 | 529 | 521 | 9 | 180 | 341 | checked and clean aeration and mbr tank checked PH and TDS of Raw and product water checked MLSS of aeration and mbr tank sludge water poured chemical Today mbr blower clean and checked .
2025-01-30 | 598 | 510 | 519 | 9 | 180 | 339 | checked and clean aearation and mbr tank checked PH and TDS of raw water and product water checked MLSS of aeration and mbr sludge water poured chemical
2025-01-31 | 619 | 526 | 513 | 7 | 140 | 373 | cleaned and checked aeration and mbr tank checked PH and TDS raw and product water checked MLSS of aeration and mbr sludge water poured chemical House keeping of stp area
2025-02-01 | 527 | 456 | 511 | 8 | 160 | 351 | checked and clean aeration and mbr tank checked PH and TDS of raw and product water checked MLSS of aeration and mbr tank sludge water poured chemical Today both mbr and ras chamber sludge water transferred to sludge holding tank for sludge water transferred we close plant 4.00 am and plant started at 10.00 am
2025-02-02 | 505 | 423 | 511 | 9 | 180 | 331 | clean and checked aeration and mbr tank checked PH and TDS of raw and product water checked MLSS of aeration and mbr sludge water poured chemical clean and checked PTU unite
2025-02-03 | 584 | 489 | 496 | 8 | 160 | 336 | checked and clean aeration and mbr tank checked PH and TDS of raw and product water checked MLSS of aeration and mbr tank sludge water poured chemical house keeping of stp area
2025-02-04 | 578 | 484 | 545 | 9 | 180 | 365 | checked and clean aeration and mbr tank checked PH and TDS of raw and product water checked MLSS of aeration and mbr tank sludge water poured chemical today mbr blower check and cleaned
2025-02-05 | 582 | 482 | 527 | 6 | 120 | 407 | checked and clean aeration and mbr tank checked PH and TDS of raw and product water checked MLSS of aeration and mbr tank sludge water poured chemical nacl cleaning of both mbr house keeping stp area
2025-02-06 | 588 | 493 | 482 | 8 | 160 | 322 | checked and clean aeration and mbr tank checkedPH and TDS of raw and product water checked MLSS of aeration and mbr sludge water poured chemical
2025-02-07 | 576 | 482 | 485 | 6 | 120 | 365 | checked and clean aeration and mbr tank checked PH and TDS of raw and product water checked MLSS of aeration and mbr sludge water poured chemical chemical cleaning both mbr
2025-02-08 | 582 | 478 | 531 | 4 | 80 | 451 | RAS pump no 1 flange collar changed with new set those picture we uploaded checked and clean aeration and mbr tank checked PH AND TDS of raw and product water Checked MLSS of aeration and mbr tank sludge water poured chemical
2025-02-09 | 586 | 489 | 521 | 9 | 180 | 341 | checked and clean aeration and mbr tank checked Raw and product water TDS and PH checked MLSS of aeration and MBR tank sludge water poured chemical
2025-02-10 | 594 | 495 | 514 | 6 | 120 | 394 | checked and clean aeration and mbr tank checked PH and TDS of raw and product water checked MLSS of aeration and mbr tank sludge water poured chemical house keeping of stp area
2025-02-11 | 589 | 501 | 546 | 7 | 140 | 406 | checked and clean aeration and mbr tank checked PH and TDS of Raw and product water checked MLSS of aeration nad mbr tank sludge water poured chemical
2025-02-12 | 614 | 527 | 528 | 5 | 100 | 428 | checked and clean aeration and mbr tank PH and TDS checked raw and product water MLSS checked aeration and mbr tank sludge water poured chemical house keeping of stp area
2025-02-13 | 620 | 525 | 503 | 4 | 80 | 423 | checked and clean aeration and mbr tank PH and TDS checked of raw and product water checked MLSS of aeration and mbr tank sludge water poured chemical
2025-02-14 | 614 | 527 | 554 | 4 | 80 | 474 | checked and clean aeration and mbr tank checked PH and TDS of raw and product water checked MLSS of aeration nad mbr sludge water poured chemical house keeping of stp area
2025-02-15 | 627 | 533 | 538 | 4 | 80 | 458 | checked and clean aeration and mbr tank checked PH and TDS of raw and product water checked MLSS of aeration and mbr sludge water poured chemical aeration and mbr blower clean checked
2025-02-16 | 630 | 539 | 561 | 5 | 100 | 461 | aeration and mbr tank checked and clean raw and product water checked TDS and PH checked MLSS of aeration and mbr sludge water poured chemical
2025-02-17 | 628 | 539 | 544 | 5 | 100 | 444 | aeration and mbr tank clean and checked checked PH and TDS of raw and product water checked MLSS of aeration and mbr sludge water poured chemical
2025-02-18 | 609 | 520 | 517 | 5 | 100 | 417 | Aeration and mbr tank clean and checked checked PH and TDS of raw and product water Checked MLSS of aeration nad MBR tank sludge water poured chemical
2025-02-19 | 582 | 489 | 539 | 4 | 80 | 459 | today we open duct pipe line and cleaned fixed again Aeration and mbr tank clean and checked checked PH and TDS of raw and product water checked MLSS of aeration and mbr tank sludge water poured chemical
2025-02-20 | 553 | 459 | 482 | 2 | 40 | 442 | clean and checked aeration and mbr tank checked PH and TDS of raw and product water checked MLSS of aeration and mbr tank sludge water poured chemical
2025-02-21 | 518 | 419 | 478 | 1 | 20 | 458 | clean and checked aeration and mbr tank checked PH and TDS of raw and product water checked MLSS of aeration and mbr sludge water poured chemical
2025-02-24 | 437 | 361 | 491 | 0 | 0 | 491 | clean and checked aeration and mbr tank checked PH and TDS of Raw and product water checked MLSS of aeration and mbr tank sludge water poured chemical
2025-02-25 | 247 | 159 | 334 | 0 | 0 | 334 | clean and checked aeration and mbr tank checked PH and TDS of raw and product water checked MLSS of aeration and mbr tank sludge water poured chemical
2025-02-26 | 272 | 226 | 342 | 0 | 0 | 342 | clean and checked aeration and mbr tank checked PH and TDS of raw and product water checked MLSS of aeration and mbr tank sludge water stream 1 mbr cleaning
2025-02-27 | 595 | 512 | 502 | 0 | 0 | 502 | checked and clean aeration and mbr tank checked PH and TDS of raw and product water checked MLSS of aeration and mbr tank sludge water poured chemical mc clean both mbr
2025-02-28 | 571 | 468 | 498 | 2 | 40 | 458 | clean and checked aeration and mbr tank checked PH and TDS of raw and product water checked MLSS of aeration and MBR tank sludge water poured chemical
2025-03-01 | 583 | 476 | 487 | 0 | 0 | 487 | check and cleaned aeration and mbr tank checked PH and TDS of raw and product water checked MLSS of aeration and mbr tank sludge water poured chemical
2025-03-02 | 592 | 514 | 493 | 1 | 20 | 473 | clean and checked aeration and mbr tank checked PH and TDS of raw and product water checked MLSS of aeration and mbr tank sludge water
2025-03-03 | 598 | 517 | 497 | 1 | 20 | 477 | checked and clean aeration and mbr tank ckecked PH and TDS of raw and product water checked MLSS of aeration and mbr tank sludge water poured chemical house keeping
2025-03-04 | 600 | 516 | 561 | 5 | 100 | 461 | aeration and mbr tank checked and clean by water PH and TDS checked of raw and product water MLSS checked aeration and MBR tank sludge water chemical used house keeping of stp aera .
2025-03-05 | 608 | 521 | 503 | 3 | 60 | 443 | aeration and mbr tank clean by water and checked PH and TDS checked raw and product water MLSS of aeration and mbr tank sludge checked used chemical house keeping of stp area
2025-03-06 | 607 | 530 | 544 | 6 | 120 | 424 | checked and clean aeration and mbr tank checked PH and TDS of raw and product water checked MLSS of aeration and mbr tank sludge water poured chemical
2025-03-07 | 621 | 532 | 552 | 5 | 100 | 452 | today we open and clean ptu debris removal pipe and cleaned and fixed . now ptu working as before clean and checked aeration and mbr tank checked PH and TDS of raw and product water checked MLSS of aeration and mbr tank sludge water poured chemical
2025-03-08 | 617 | 531 | 570 | 6 | 120 | 450 | clean and checked aeration and mbr tank checked PH and TDS of raw and product water checked MLSS of aeration and mbr tank sludge water poured chemical
2025-03-09 | 607 | 521 | 468 | 4 | 80 | 388 | aeration and mbr tank clean and checked PH and TDS of raw and product water checked checked MLSS of aeration and mbr tank sludge water poured chemical
2025-03-10 | 610 | 524 | 600 | 6 | 120 | 480 | checked and clean aeration and mbr tank checked Ph and TDS of raw and product water checked MLSS of aeration and mbr tank sludge water poured chemical Today clean and checked aeration and mbr blower
2025-03-11 | 607 | 511 | 536 | 3 | 60 | 476 | checked and clean aeration and mbr tank checked PH and TDS of raw and product water checked MLSS of aeration and mbr tank sludge water poured chemical
2025-03-12 | 601 | 509 | 511 | 6 | 120 | 391 | clean and checked aeration and mbr tank checked PH and TDS of raw and product water checked MLSS of aeration and mbr tank sludge water poured chemical
2025-03-13 | 606 | 508 | 532 | 3 | 60 | 472 | clean and checked aeration and mbr tank checked PH and TDS of raw and product water checked MLSS of aeration and mbr tank sludge water poured chemical | from today we are taking tanker water by screen bar those is fixed out side of lifting tank .
2025-03-14 | 609 | 507 | 519 | 6 | 120 | 399 | clean and checked aeration and mbr tank checked PH and TDS of raw and product water checked MLSS of aeration and mbr tank sludge water poured chemical Today aeration blower oil changed .
2025-03-15 | 602 | 504 | 534 | 2 | 40 | 494 | clean and checked aeration and mbr tank checked PH and TDS of raw and product water checked MLSS of aeration and mbr tank sludge water poured chemical
2025-03-16 | 591 | 494 | 514 | 4 | 80 | 434 | Aeration and MBR tank clean and checked checked PH and TDS of raw and product water checked MLSS of aeration and mbr tank sludge water poured chemical changed MBR blower oil
2025-03-17 | 591 | 500 | 522 | 4 | 80 | 442 | Aeration and MBR tank clean and checked checked PH and TDS of RAW and product water checked MLSS of aeration and MBR tank sludge water poured chemical
2025-03-18 | 578 | 480 | 469 | 5 | 100 | 369 | Aeration and MBR tank clean and checked checked PH and TDS of raw and product water checked MLSS of Aeration and MBR tank sludge water poured chemical
2025-03-19 | 565 | 467 | 526 | 3 | 60 | 466 | Aeration and MBR tank clean and checked checked PH and TDS of raw and product water checked MLSS of aeration and MBR tank sludge water poured chemical house keeping of stp area
2025-03-20 | 610 | 511 | 504 | 4 | 80 | 424 | clean and checked aeration and mbr tank checked PH and TDS of raw and product water checked MLSS of aeration and mbr sludge water poured chemical house keeping
2025-03-21 | 619 | 519 | 505 | 4 | 80 | 425 | checked and clean aeration and mbr tank checked PH and TDS of raw and product water checked MLSS of aeration and mbr tank sludge water poured chemical house keeping stp area
2025-03-22 | 616 | 523 | 535 | 5 | 100 | 435 | aeration and mbr tank checked and clean checked PH and TDS of raw and product water checked MLSS of aeration and mbr tank sludge water poured chemical
2025-03-23 | 627 | 541 | 586 | 6 | 120 | 466 | clean and checked aeration and mbr tank checked PH and TDS of raw and product water checked MLSS of aeration and mbr tank sludge water poured chemical Today aeration and mbr blower clean and checked .
2025-03-24 | 630 | 540 | 542 | 6 | 120 | 422 | Aeration and MBR tank clean and checked checked PH and TDS of raw and product water checked MLSS of aeration and mbr tank sludge water poured chemical
2025-03-25 | 613 | 522 | 588 | 5 | 100 | 488 | Aeration and MBR tank clean and checked PH and TDS of Raw and Product water checked MLSS of aeration and MBR tank sludge water checked poured chemical repaired back wash tank valve
2025-03-26 | 631 | 541 | 513 | 8 | 160 | 353 | checked aeration and mbr tank and clean by water checked PH and TDS of raw and product water checked MLSS of aeration and mbr sludge water poured chemical
2025-03-27 | 627 | 538 | 653 | 7 | 140 | 513 | Aeration and MBR tank clean and checked checked PH and TDS of raw and product water checked MLSS of aeration and MBR tank sludge water poured chemical
2025-03-28 | 631 | 546 | 538 | 3 | 60 | 478 | Aeration tank and MBR clean and checked checked PH and TDS of Raw and Product water checked MLSS of aeration and mbr tank sludge water poured chemical house keeping of stp aera
2025-03-29 | 623 | 534 | 639 | 4 | 80 | 559 | Aeration and MBR tank clean and checked checked PH and TDS of raw and product water checked MLSS of aeration and mbr tank sludge water poured chemical
2025-03-30 | 640 | 558 | 531 | 3 | 60 | 471 | Aeration tank and mbr checked and clean checked PH and TDS of raw and product water checked MLSS of aeration and mbr tank sludge water poured chemical
2025-03-31 | 640 | 558 | 531 | 3 | 60 | 471 | Aeration tank and mbr clean and checked checked TDS and PH of Raw and Product water checked MLSS of aeration and mbr tank sludge water poured chemical
2025-04-01 | 639 | 551 | 585 | 5 | 100 | 485 | Aeration tank and MBR checked and clean checked PH and TDS of Raw and Product water checked MLSS of aeration and mbr tank sludge water poured chemical
2025-04-02 | 650 | 560 | 595 | 6 | 120 | 475 | Aeration tank and MBR filter checked and clean checked PH and TDS of raw and product water checked MLSS of aeration and mbr tank sludge water poured chemical
2025-04-03 | 634 | 556 | 573 | 5 | 100 | 473 | Aeration Tank and mbr filter clean and checked checked PH and TDS of Raw and product water checked MLSS of aeration and MBR tank sludge water poured chemical
2025-04-04 | 656 | 573 | 609 | 4 | 80 | 529 | Aeration tank and MBR filter clean and checked checked PH and TDS of raw and product water checked MLSS of aeration and MBR tank sludge water poured chemical Today Aeration and MBR Blower clean and checked
2025-04-05 | 648 | 569 | 595 | 5 | 100 | 495 | Aeration tank and MBR filter clean and checked checked PH and TDS of raw and product water MLSS checked Aeration and Mbr tank sludge water poured chemical house keeping of stp area
2025-04-06 | 658 | 579 | 559 | 6 | 120 | 439 | Aeration tank and MBR tank filter clean and checked PH and TDS checked raw and Product water MLSS checked aeration and mbr tank sludge water poured chemical house keeping of stp area
2025-04-07 | 653 | 574 | 550 | 7 | 140 | 410 | Aeration tank and MBR filter clean and checked PH and TDS of Raw and Product water checked MLSS of Aeration and MBR tank sludge water checked Poured chemical
2025-04-08 | 648 | 562 | 641 | 8 | 160 | 481 | Aeration tank and MBR filter clean and checked checked PH and TDS of raw and product water checked MLSS of aeration and mbr tank sludge water poured chemical
2025-04-09 | 656 | 568 | 578 | 5 | 100 | 478 | Aeration tank and MBR filter checked and clean checked TDS and PH raw and product water checked MLSS of aeration and mbr tank sludge water poured chemical
2025-04-10 | 654 | 558 | 617 | 6 | 120 | 497 | Aeration tank and mbr filter clean and checked Checked PH and TDS of Raw and Product water Checked MLSS of aeration and mbr tank sludge water poured chemical
2025-04-11 | 671 | 582 | 576 | 6 | 120 | 456 | Aeration tank and mbr filter clean and checked checked PH and TDS of raw and product water checked MLSS of aeration and mbr tank sludge water poured chemical
2025-04-12 | 660 | 576 | 620 | 8 | 160 | 460 | Aeration tank and mbr filter checked and clean checked PH and TDS of Raw and product water checked MLSS of aeration and mbr sludge water poured chemical
2025-04-13 | 676 | 595 | 617 | 5 | 100 | 517 | Aeration Tank and MBR filter clean and checked checked MLSS of aeration and mbr tank sludge water checked PH and TDS of raw and product water poured chemical
2025-04-14 | 673 | 592 | 601 | 8 | 160 | 441 | Aeration tank and mbr filter clean and checked PH and TDS of raw and product water checked checked MLSS of aeration and mbr sludge water poured chemical Today aeration and MBR Blower clean and checked
2025-04-15 | 641 | 557 | 561 | 7 | 140 | 421 | Aeration Tank and mbr filter checked and clean checked PH and TDS of raw and product water checked MLSS of aeration and mbr tank sludge water poured chemical houes keeping of stp area
2025-04-16 | 674 | 590 | 643 | 8 | 160 | 483 | Aeration tank and mbr filter checked and clean Checked PH and TDS of raw water and product water checked MLSS of aeration and mbr tank sludge water poured chemical
2025-04-17 | 665 | 581 | 564 | 6 | 120 | 444 | Aeration tank and mbr filter checked and clean checked PH and TDS of raw and product water checked MLSS of aeration and mbr tank sludge water poured chemical
2025-04-18 | 660 | 577 | 589 | 7 | 140 | 449 | Aeration Tank and MBR filter clean and checked PH and TDS of raw and product water checked MLSS of aeration and mbr tank sludge water checked Poured chemical
2025-04-19 | 660 | 577 | 589 | 7 | 140 | 449 | Aeration and mbr tank clean by water cheakef by pH and TDS and Raw and product water cheaked mlss of aeration and mbr tank sludge water cheak and aeration blower cleaning
2025-04-19 | 647 | 563 | 606 | 8 | 160 | 446 | Aeration tank and mbr filter clean and checked checked PH and TDS of raw and product water checked MLSS of aeration and Mbr tank sludge water poured chemical
2025-04-20 | 647 | 553 | 654 | 7 | 140 | 514 | Aeration tank and mbr filter clean and checked checked Ph and TDS of raw and product water checked MLSS of aeration and mbr tank sludge water poured chemical
2025-04-21 | 635 | 524 | 524 | 6 | 120 | 404 | Aeration tank and MBR filter clean and checked checked PH and TDS of raw and product water checked MLSS of aeration and mbr tank sludge water poured chemical
2025-04-22 | 647 | 565 | 585 | 3 | 60 | 525 | Today we change stream 2 permeate line leakage parts with new set . Aeration tank and mbr filter clean and checked checked PH and TDS of raw and product water checked MLSS of aeration and mbr tank sludge water poured chemical
2025-04-23 | 688 | 578 | 589 | 5 | 100 | 489 | Aeration Tank and mbr filter clean and checked checked PH and TDS of raw and product water checked MLSS of aeration and MBR tank sludge water poured chemical
2025-04-24 | 695 | 594 | 606 | 6 | 120 | 486 | Aeration tank and mbr filter clean and checked checked PH and TDS of raw water and product water checked MLSS of aeration and mbr tank sludge water poured chemical
2025-04-25 | 712 | 609 | 598 | 6 | 120 | 478 | Aeration tank and mbr filter clean and checked checked PH and TDS of Raw and product water checked MLSS of aeration and mbr tank sludge water poured chemical Today Aeration and MBR blower clean and checked
2025-04-26 | 706 | 584 | 638 | 6 | 120 | 518 | Aeration tank and mbr filter clean and checked checked PH and TDS of raw and product water checked MLSS of aeration and mbr tank sludge water poured chemical
2025-04-27 | 714 | 603 | 580 | 5 | 100 | 480 | Aeration tank and MBR filter clean and checked checked PH and TDS of raw and product water checked MLSS of aeration and mbr sludge water poured chemical
2025-04-28 | 716 | 607 | 573 | 5 | 100 | 473 | Aeration Tank and mbr filter clean and checked checked PH and TDS of Raw and Product water checked MLSS of aeration and mbr tank sludge water poured chemical houese keeping stp area
2025-04-29 | 710 | 602 | 624 | 9 | 180 | 444 | Aeration tank and MBR filter clean and checked checked PH and TDS of raw and product water checked MLSS of aeration and mbr tank sludge water poured chemical stream 2 mbr filter air line pipe leakage we change air line pipe and fixed another pipe
2025-04-30 | 710 | 646 | 642 | 9 | 180 | 462 | Aeration tank and MBR filter clean and checked checked PH and TDS of raw and product water checked MLSS of aeration and mbr tank sludge water poured chemical
2025-05-01 | 717 | 631 | 631 | 9 | 180 | 451 | Aeration tank and MBR filter clean and checked checked PH and TDS of raw and product water checked MLSS of aeration and mbr tank sludge water poured chemical
2025-05-02 | 703 | 626 | 691 | 11 | 220 | 471 | Aeration tank and mbr filter clean and checked checked PH and TDS of raw and product water checked MLSS of aeration and mbr tank sludge water poured chemical house keeping stp area
2025-05-03 | 681 | 608 | 676 | 9 | 180 | 496 | Aeration tank and mbr filter clean and checked checked PH and TDS of raw and product water checked MLSS of aeration and mbr sludge water poured chemical house keeping stp area
2025-05-04 | 709 | 635 | 632 | 8 | 160 | 472 | Aeration Tank and mbr filter checked and clean checked PH and TDS of raw and product water checked MLSS of aeration and mbr tank sludge water poured chemical
2025-05-05 | 672 | 593 | 545 | 9 | 180 | 365 | Aeration tank and MbR filter clean and checked checked PH and TDS of raw and product water checked MLSS of aeration and mbr tank sludge water poured chemical
2025-05-06 | 657 | 569 | 594 | 11 | 220 | 374 | Aeration Tank and mbr filter checked and clean checked PH and TDS of raw and product water checked MLSS of aeration and mbr tank sludge water poured chemical
2025-05-07 | 700 | 627 | 645 | 10 | 200 | 445 | Aeration Tank and MBR filter clean and checked checked PH and TDS of raw water and product water checked MLSS of aeration and mbr tank sludge water poured chemical Today aeration and mbr Blower clean and checked
2025-05-08 | 666 | 593 | 591 | 12 | 240 | 351 | Aeration Tank and mbr filter checked and clean checked PH and TDS of raw and product water checked MLSS of aeration and mbr sludge water poured chemical
2025-05-09 | 667 | 592 | 655 | 10 | 200 | 455 | Aeration Tank and MBR filter clean and checked checked PH and TDS of raw and product water checked MLSS of aeration and mbr tank sludge water poured chemical
2025-05-10 | 705 | 630 | 663 | 10 | 200 | 463 | Aeration tank and MBR filter clean and checked checked PH and TDS of raw and product water checked MLSS of aeration and mbr tank sludge water poured chemical house keeping in side stp area
2025-05-11 | 725 | 646 | 624 | 8 | 160 | 464 | Aeration Tank and mbr filter clean and checked checked PH and TDS of raw and product water checked MLSS of aeration and mbr sludge water poured chemical
2025-05-12 | 623 | 645 | 669 | 9 | 180 | 489
2025-05-13 | 674 | 592 | 646 | 9 | 180 | 466 | Today we open PTU debris pipe line and cleaned and fixed again . now ok its work as before Aeration and mbr tank clean and checked checked PH and TDS of Raw and product water checked MLSS of aeration and mbr tank sludge water poured chemical
2025-05-14 | 720 | 647 | 687 | 11 | 220 | 467 | Aeration tank and mbr filter checked and clean checked PH and TDS of raw and product water checked MLSS of aeration and mbr tank sludge water poured chemical
2025-05-15 | 708 | 626 | 632 | 10 | 200 | 432 | Aeration tank and mbr filter clean and checked checked PH and TDS of raw and product water checked MLSS of aeration and mbr tank sludge water poured chemical
2025-05-16 | 725 | 646 | 659 | 9 | 180 | 479 | Aeration Tank and mbr filter clean and checked checked PH and TDS of raw and product water checked MLSS of aeration and mbr sludge water poured chemical
2025-05-17 | 720 | 642 | 690 | 8 | 160 | 530 | Aeration tank and mbr filter clean and checked checked PH and TDS of raw and product water checked MLSS of aeration and mbr tank sludge water poured chemical
2025-05-18 | 722 | 585 | 657 | 10 | 200 | 457 | Aeration tank and mbr filter clean and checked checked PH and TDS of raw and product water checked MLSS of aeration and mbr tank sludge water poured chemical
2025-05-19 | 722 | 579 | 603 | 10 | 200 | 403 | Aeration tank and mbr filter clean and checked checked PH and TDS of raw and product water checked MLSS of aeration and mbr tank sludge water poured chemical Today aeration and mbr Blower ckean and checked
2025-05-20 | 722 | 605 | 641 | 8 | 160 | 481 | Aeration Tank and Mbr filter clean and checked checked PH and TDS of raw and product water checked MLSS of aeration and mbt tank sludge water poured chemical
2025-05-21 | 722 | 620 | 644 | 8 | 160 | 484 | Aeration Tank and mbr filter clean and checked checked PH and TDS of Raw and Product water checked MLSS of aeration and mbr tank sludge water poured chemical house keeping in side of stp area .
2025-05-22 | 728 | 589 | 606 | 7 | 140 | 466 | Aeration tank and mbr filter clean and checked checked PH and TDS of raw and product water checked MLSS of aeration and mbr tank sludge water poured chemical
2025-05-23 | 725 | 581 | 601 | 5 | 100 | 501 | Aeration Tank and mbr filter clean and checked checked PH and TDS of Raw and Product water checked MLSS of aeration and mbr tank sludge water poured chemical
2025-05-24 | 721 | 584 | 576 | 4 | 80 | 496 | Aeration tank and mbr filter clean and checked checked PH and TDS of raw and Product water checked MLSS of aeration and mbr tank sludge water poured chemical
2025-05-25 | 749 | 653 | 640 | 4 | 80 | 560 | Aeration tank and mbr tank clean and checked checked PH and TDS of raw and product water checked MLSS of aeration and mbr tank sludge water poured chemical
2025-05-26 | 748 | 606 | 591 | 5 | 100 | 491 | Aeration tank and mbr filter checked and clean checked PH and TDS of raw and product water checked MLSS of aeration and mbr tank sludge water poured chemical
2025-05-27 | 750 | 613 | 613 | 7 | 140 | 473 | Aeration tank and mbr filter clean and checked checked PH and TDS of raw and product water checked MLSS of aeration and mbr tank sludge water poured chemical
2025-05-28 | 745 | 602 | 602 | 8 | 160 | 442 | Aeration tank and MBR filter checked and clean checked PH and TDS of raw and Product water checked MLSS of aeration and MBR tank sludge water poured chemical
2025-05-29 | 749 | 604 | 638 | 8 | 160 | 478 | Aeration tank and mbr filter clean and checked checked PH and TDS of Raw and Product water checked MLSS of Aeration and mbr tank sludge water poured chemical
2025-05-30 | 750 | 609 | 563 | 7 | 140 | 423 | Aeration Tank and MBR filter checked and clean checked PH and TDS of raw and product water checked MLSS of aeration and mbr tank sludge water poured chemical house keeping of stp area
2025-05-31 | 746 | 607 | 567 | 8 | 160 | 407 | Aeration tank and mbr filter checked and clean checked PH and TDS of Raw and Product water checked MLSS of aeration and mbr tank sludge water poured chemical
2025-06-01 | 701 | 610 | 576 | 10 | 200 | 376 | Aeration tank and MBR filter clean and checked checked PH and TDS of raw and product water checked MLSS of aeration and mbr tank sludge water poured chemical
2025-06-02 | 650 | 524 | 544 | 11 | 220 | 324 | Aeration and mbr tank clean and checked checked PH and TDS of Raw and product water checked MLSS of aeration and mbr sludge water poured chemical
2025-06-03 | 646 | 560 | 598 | 11 | 220 | 378 | Aeration tank and mbr filter clean and checked checked PH and TDS of raw and product water checked MLSS of aeration and mbr tank sludge water poured chemical Today fine screen checked and clean
2025-06-04 | 626 | 564 | 603 | 11 | 220 | 383 | Aeration tank and mbr filter clean and checked checked PH and TDS of raw and product water checked MLSS of Aeration and mbr tank sludge water poured chemical
2025-06-05 | 662 | 591 | 595 | 12 | 240 | 355 | Aeration tank and mbr filter checked and clean checked PH and TDS of raw and product water checked MLSS of aeration and mbr sludge water poured chemical
2025-06-06 | 626 | 603 | 648 | 10 | 200 | 448 | Aeration tank and mbr filter clean and checked checked PH and TDS of raw and product water checked MLSS of aeration and mbr tank sludge water poured chemical
2025-06-07 | 639 | 573 | 593 | 9 | 180 | 413 | Aeration tank and mbr filter checked and clean by water checked PH and TDS of raw and product water checked MLSS of aeration and mbr sludge water poured chemical
2025-06-08 | 658 | 585 | 583 | 11 | 220 | 363 | Aeration tank and mbr filter clean and checked checked PH and TDS of raw and product water checked MLSS of aeration and mbr tank sludge water poured chemical
2025-06-09 | 628 | 564 | 596 | 11 | 220 | 376 | Aeration tank and mbr filter clean and checked checked PH and TDS of raw and product water checked MLSS of aeration and mbr tank sludge water poured chemical
2025-06-10 | 569 | 508 | 548 | 10 | 200 | 348 | Aeration tank and mbr filter checked and clean checked PH and TDS of raw and product water checked MLSS of aeration and mbr tank sludge water poured chemical
2025-06-11 | 617 | 549 | 592 | 11 | 220 | 372 | Aeration tank and mbr tank clean and checked checked PH and TDS of raw and product water checked MLSS of aeration and mbr sludge water poured chemical